## Patokan - Master File Coverage
TOTAL SITE CALCULATION (Uplink) |  | 3. PL (3GPP 38.901, UMa) (0.5 - 100 GHz) |  | 1. LINK BUDGET (UL) > 3500 MHz
Parameter | Value | PL2 Option (LOS) > (UL) | 94.4752 | Transmitter | Value | Calculation
Luas Area (Km^2) | 107.8 | PL2 Option (LOS) > (DL) | 94.0571 | UE TX Power (dBm) | 49 | A
Coverage per Site (3-SECTORAL) (km^2) | 16.8731 | Path Loss (NLOS) > (UL) | 94.4752 | UE Gain (dBi) | 5 | B
Total SITE (3-SECTORAL) | 7 | Path Loss (NLOS) > (DL) | 91.4752 | Body Loss (dB) | 5 | C
REUSE DISTANCE (CLUSTERING 3 SEL) (km) | 5.4729 | D Break (m) > For 2,6 GHz | 100 | EIRP (dBm) | 16.9048 | D = A+B-C-Total SC
TOTAL SITE CALCULATION (Dowlink) |  | Path Loss (LOS) > Max Value between UL/DL | 94.4752 | Total SC (100 MHz BW) | 1620 | Total RB x SC per RB
Parameter | Value | Path Loss (NLOS) > Max Value between UL/DL | 94.4752 | Receiver | Value | Calculation | Thermal Noise
Luas Area (Km^2) | 107.8 | Max(LOS, NLOS) | 94.4752 | gNB Noise Figure (dB) | 7 | E | k | 0
Coverage per Site (3-SECTORAL) (Km^2) | 11.8486 |  |  | Thermal Noise (dBm) | -99.5703 | F = k*T*BW | T | 80
Total SITE (3-SECTORAL) | 10 | 4. LINE OF SIGHT (PL2) |  | SINR Demod TH (dB) | 5 | G | BW | 100000000
REUSE DISTANCE (CLUSTERING 3 SEL) (Km) | 4.5862 | MAPL (Uplink) | 94.4752 | Receiver Sensitivity (dBm) | -87.5703 | H = E+F+G | F (Watt) | 0
3GPP 38.901 Urban Macro (0.5 - 100 GHz) |  | LOS Cell Radius (Km) > dBREAK = 100 m, jadi PL2 | 6.2388 | Interference Margin (dB) | 2 | I | F (dBW) | -129.5703
|  | MAPL (Downlink) | 91.4752 | Slow Fading Margin (dB) | 6 | J | F (dBm) | -99.5703
|  | LOS Cell Radius (Km) > dBREAK = 100 m, jadi PL2 | 6.0904 | Penetration Loss (dB) | 20 | K
|  |  |  | Feeder Loss (dB) | 0 | L (Diabaikan)
|  | 5. NON-LINE OF SIGHT |  | gNB Gain (dBi) | 18 | M
|  | MAPL (Uplink) | 94.4752 | MAPL (UL) | 94.4752 | O = D-H-I-J-K+M
|  | NLOS Cell Radius (Km) | 1.8243
|  | MAPL (Downlink) | 91.4752 | 2. LINK BUDGET (DL) > 3500 MHz
|  | NLOS Cell Radius (Km) | 1.5287 | Transmitter | Value | Calculation
|  |  |  | gNB TX Power (dBm) | 49 | A
|  |  |  | gNB Gain (dBi) | 18 | B
|  |  |  | Feeder Loss (dB) | 1 | C
|  |  |  | EIRP (dBm) | 33.9048 | D = A+B+C-Total SC
|  |  |  | Total SC (100 MHz BW) | 1620 | Total RB x SC per RB
|  |  |  | Receiver | Value | Calculation
|  |  |  | UE Noise Figure (dB) | 7 | E
|  |  |  | Thermal Noise (dBm) | -99.5703 | F = k*T*BW
|  |  |  | SINR Demod TH (dB) | 5 | G
|  |  |  | Receiver Sensitivity (dBm) | -87.5703 | H = E+F+G
|  |  |  | Interference Margin (dB) | 10 | I
|  |  |  | Slow Fading Margin (dB) | 8 | J
|  |  |  | Penetration Loss (dB) | 20 | K
|  |  |  | Body Loss (dB) | 5 | L
|  |  |  | UE Gain (dBi) | 5 | M
|  |  |  | Beamforming Gain (dB) | 8 | P
|  |  |  | Vegetation Loss (dB) | 0 | Q (N/A in MidBand)
|  |  |  | Rain Loss (dB) | 0 | R (N/A in MidBand)
|  |  |  | MAPL (DL) | 91.4752 | O = D-H-I-J-K-L+M+P-Q-R

## Patokan - Master File Capacity
1. Forecasting Number of Users (Kota Pontianak) |  |  | 2. SERVICE MODEL (HCIP, 2022)
Jumlah Penduduk (2022) | 673400 |  | Traffic Parameters | UPLINK |  |  | DOWNLINK |  |  | UL | DL
Pertumbuhan Penduduk | 0.05% |  |  | Activation Rate | Session | Session | Activation Rate | Session | Session | Single Session | Single Session
Periode Perancangan | 5 Tahun |  |  | (Kbps) | Duration (s) | Activation Ratio | (Kbps) | Duration (s) | Activation Ratio | TP/Session (Kbps) | TP/Session (Kbps)
Estimasi Penduduk (2027) | 675086 |  | Web Browsing | 62.53 | 1800 | 0.05 | 250.11 | 1800 | 0.05 | 5627.7 | 22509.9
Estimasi Penduduk Usia Produktif (Persentase) | 0.7 |  | File Transfer | 140.69 | 600 | 1 | 750.34 | 600 | 1 | 84414 | 450204
Estimasi Penduduk Usia Produktif (Jumlah) | 472560.2 |  | Email | 140.69 | 50 | 1 | 750.34 | 15 | 1 | 7034.5 | 11255.1
Persentase Market Share | 0.48 |  | P2P File Sharing | 250.11 | 1200 | 1 | 750.34 | 1200 | 1 | 300132 | 900408
Market Share | 226829 |  | VoIP | 26.9 | 80 | 0.4 | 26.9 | 80 | 0.4 | 860.8 | 860.8
Persentase 5G NR Subscriber | 0.52 |  | Video Phone | 62.53 | 70 | 1 | 62.53 | 70 | 1 | 4377.1 | 4377.1
5G NR Subscriber (Target User) | 117952 |  | Video Conference | 62.53 | 1800 | 1 | 62.53 | 1800 | 1 | 112554 | 112554
|  |  | Streaming Media | 31.26 | 3600 | 0.05 | 250.11 | 3600 | 0.95 | 5626.8 | 855376.2
7. TOTAL SITE CALCULATION |  |  | Real Time Gaming | 31.26 | 1800 | 0.2 | 125.06 | 1800 | 0.4 | 11253.6 | 90043.2
Item | UL | DL | Total TP/Session | [6 empty] | 531880.5 | 2447588.3
Luas Wilayah (km^2) | 107.8
Target User | 117952 |  | 3. TRAFFIC MODEL (HCIP, 2021)
Network TP (MAC) (Mbps) | 41546.8401 | 191188.7346 | UE Behavior | Dense Urban |  | Urban |  | Sub Urban |  | Rural
Cell Avg TP (Mbps) | 1387.1923 | 2944.512 |  | Service | BHSA | Service | BHSA | Service | BHSA | Service | BHSA
Site Capacity (Mbps) | 4161.5769 | 8833.5359 |  | Penetration |  | Penetration |  | Penetration |  | Penetration
Jumlah Site | 10 | 22 |  | Rate |  | Rate |  | Rate |  | Rate
5G NR Users per Site | 11796 | 5362 | Web Browsing | 1 | 0.6 | 1 | 0.4 | 0.4 | 0.3 | 0.3 | 0.2
Coverage per Site (km^2) | 10.78 | 4.9 | File Transfer | 0.2 | 0.3 | 0.2 | 0.2 | 0.2 | 0.2 | 0.1 | 0.2
Coverage per Cell (km^2) | 3.5933 | 1.6333 | Email | 0.1 | 0.4 | 0.1 | 0.3 | 0.1 | 0.2 | 0.05 | 0.1
Cell Radius (km) | 2.1889 | 1.4757 | P2P File Sharing | 0.2 | 0.2 | 0.2 | 0.3 | 0.2 | 0.2 | 0.05 | 0.1
REUSE DISTANCE (CLUSTERING 3 SEL) (Km) | 4.4272 |  | VoIP | 1 | 1.4 | 1 | 1.3 | 0.5 | 1 | 0.5 | 0.9
|  |  | Video Phone | 0.2 | 0.2 | 0.2 | 0.16 | 0.1 | 0.1 | 0.05 | 0.05
DECISION |  |  | Video Conference | 0.2 | 0.2 | 0.15 | 0.15 | 0.1 | 0.1 | 0.05 | 0.05
eNB Num Based-on Capacity = max(gNB_UL,gNB_DL) |  |  | Streaming Media | 0.15 | 0.2 | 0.15 | 0.15 | 0.05 | 0.1 | 0.05 | 0.1
We Get 31 5G NR Sites |  |  | Real Time Gaming | 0.3 | 0.2 | 0.2 | 0.2 | 0.1 | 0.1 | 0.05 | 0.1
Pick the most site after comparing it with Coverage!
So we got 31 Sites to deploy
|  |  | 4. Single User Throughput (URBAN) | [5 empty] | 5. NETWORK THROUGHPUT (Kbps)
|  |  | Traffic Parameters | Urban |  | UL (Urban) | DL (Urban) |  | UPLINK |  | DOWNLINK
|  |  |  | Service | BHSA | SUT (Kbps) | SUT (Kbps) |  | IP | MAC | IP | MAC
|  |  |  | Penetration |  |  |  |  | 40715903.31 | 41546840.11 | 187364959.9 | 191188734.6
Rate
|  |  | Web Browsing | 1 | 0.4 | 70.9174 | 326.3451
|  |  | File Transfer | 0.2 | 0.2 | 7.0917 | 32.6345
|  |  | Email | 0.1 | 0.3 | 5.3188 | 24.4759
|  |  | P2P File Sharing | 0.2 | 0.3 | 10.6376 | 48.9518
|  |  | VoIP | 1 | 1.3 | 230.4815 | 1060.6216
|  |  | Video Phone | 0.2 | 0.16 | 5.6734 | 26.1076
|  |  | Video Conference | 0.15 | 0.15 | 3.9891 | 18.3569
|  |  | Streaming Media | 0.15 | 0.15 | 3.9891 | 18.3569
|  |  | Real Time Gaming | 0.2 | 0.2 | 7.0917 | 32.6345
|  |  | SUT |  |  | 345.1904 | 1588.4848
6. AVERAGE SINR 3500 MHz DISTRIBUTION >>> Channel BW 100 MHz, MIMO 128X128
|  |  | Modulasi | Code Bit | Coding Rate | SINR (min) dB | SINR Prob | DL Cell TP (Mbps) | DL Cell Avg TP | UL Cell TP (Mbps) | UL Cell Avg TP
|  |  | QPSK 1/3 | 2 | 0.33333 | -0.75 | 0.28 | 1382.4 | 387.072 | 651.264 | 182.3539
|  |  | QPSK 1/2 | 2 | 0.5 | 1.5 | 0.25 | 2073.6 | 518.4 | 976.896 | 244.224
|  |  | QPSK 2/3 | 2 | 0.66667 | 3.5 | 0.17 | 2764.8 | 470.016 | 1302.528 | 221.4298
|  |  | 16 QAM 1/2 | 4 | 0.5 | 7 | 0.13 | 4147.2 | 539.136 | 1953.792 | 253.993
|  |  | 16 QAM 2/3 | 4 | 0.66667 | 9.5 | 0.1 | 5529.6 | 552.96 | 2605.056 | 260.5056
|  |  | 16 QAM 4/5 | 4 | 0.8 | 11.5 | 0.05 | 6635.52 | 331.776 | 3126.0672 | 156.3034
|  |  | 64 QAM 1/2 | 6 | 0.5 | 12.6 | 0.01 | 6220.8 | 62.208 | 2930.688 | 29.3069
|  |  | 64 QAM 2/3 | 6 | 0.66667 | 14.5 | 0.01 | 8294.4 | 82.944 | 3907.584 | 39.0758
|  |  | Cell Avg TP (MAC) (Mbps) |  |  |  |  | 2944.512 |  | 1387.1923

## Banjarmasin (Coverage)
TOTAL SITE CALCULATION (Uplink) |  | 3. PL (3GPP 38.901, UMa) (0.5 - 100 GHz) |  | 1. LINK BUDGET (UL) > 2600 MHz
Parameter | Value | PL2 Option (LOS) > (UL) | 90.301 | Transmitter | Value | Calculation
Luas Area (Km^2) | 98.46 | PL2 Option (LOS) > (DL) | 98.301 | UE TX Power (dBm) | 26 | A
Coverage per Site (3-SECTORAL) (km^2) | 13.9865 | Path Loss (NLOS) > (UL) | 90.301 | UE Gain (dBi) | 5 | B
Total SITE (3-SECTORAL) | 8 | Path Loss (NLOS) > (DL) | 98.301 | Body Loss (dB) | 2 | C
REUSE DISTANCE (CLUSTERING 3 SEL) (km) | 4.9828 | D Break (m) > For 0,7 GHz | 34 | EIRP (dBm) | -0.76808 | D = A+B-C-Total SC
TOTAL SITE CALCULATION (Downlink) |  | Path Loss (LOS) > Max Value between UL/DL | 98.301 | Total SC (15 MHz BW) | 948 | Total RB x SC per RB
Parameter | Value | Path Loss (NLOS) > Max Value between UL/DL | 98.301 | Receiver | Value | Calculation | Thermal Noise
Luas Area (Km^2) | 98.46 | Max(LOS, NLOS) | 98.301 | gNB Noise Figure (dB) | 2 | E | k | 0
Coverage per Site (3-SECTORAL) (Km^2) | 35.9018 |  |  | Thermal Noise (dBm) | -102.0691 | F = k*T*BW | T | 300
Total SITE (3-SECTORAL) | 3 | 4. LINE OF SIGHT (PL2) |  | SINR Demod TH (dB) | 5 | G | BW | 15000000
REUSE DISTANCE (CLUSTERING 3 SEL) (Km) | 7.9832 | MAPL (Uplink) | 90.301 | Receiver Sensitivity (dBm) | -95.0691 | H = E+F+G | F (Watt) | 0
3GPP 38.901 Urban Macro (0.5 - 100 GHz) |  | LOS Cell Radius (Km) > dBREAK = 100 m, jadi PL2 | 3.7789 | Interference Margin (dB) | 2 | I | F (dBW) | -132.0691
|  | MAPL (Downlink) | 98.301 | Slow Fading Margin (dB) | 6 | J | F (dBm) | -102.0691
|  | LOS Cell Radius (Km) > dBREAK = 100 m, jadi PL2 | 5.9891 | Penetration Loss (dB) | 12 | K
|  |  |  | Feeder Loss (dB) | 1 | L (Diabaikan)
|  | 5. NON-LINE OF SIGHT |  | gNB Gain (dBi) | 16 | M
|  | MAPL (Uplink) | 90.301 | MAPL (UL) | 90.301 | O = D-H-I-J-K+M
|  | NLOS Cell Radius (Km) | 1.6609
|  | MAPL (Downlink) | 98.301 | 2. LINK BUDGET (DL) > 700 MHz
|  | NLOS Cell Radius (Km) | 2.6611 | Transmitter | Value | Calculation
|  |  |  | gNB TX Power (dBm) | 53 | A
|  |  |  | gNB Gain (dBi) > 8T8R | 16 | B
|  |  |  | Feeder Loss (dB) | 1 | C
|  |  |  | EIRP (dBm) | 38.2319 | D = A+B+C-Total SC
|  |  |  | Total SC (15 MHz BW) | 948 | Total RB x SC per RB
|  |  |  | Receiver | Value | Calculation
|  |  |  | UE Noise Figure (dB) | 7 | E
|  |  |  | Thermal Noise (dBm) | -102.0691 | F = k*T*BW
|  |  |  | SINR Demod TH (dB) | 5 | G
|  |  |  | Receiver Sensitivity (dBm) | -90.0691 | H = E+F+G
|  |  |  | Interference Margin (dB) | 15 | I
|  |  |  | Slow Fading Margin (dB) | 8 | J
|  |  |  | Penetration Loss (dB) | 12 | K
|  |  |  | Body Loss (dB) | 5 | L
|  |  |  | UE Gain (dBi) | 5 | M
|  |  |  | Beamforming Gain (dB) | 5 | P
|  |  |  | Vegetation Loss (dB) | 0 | Q (N/A in LowBand)
|  |  |  | Rain Loss (dB) | 0 | R (N/A in LowBand)
|  |  |  | MAPL (DL) | 98.301 | O = D-H-I-J-K-L+M+P-Q-R

## Banjarmasin (Capacity)
1. Forecasting Number of Users (Kota Banjarmasin) |  |  | 2. SERVICE MODEL (HCIP, 2021)
Jumlah Penduduk (2021) | 662320 |  | Traffic Parameters | UPLINK |  |  | DOWNLINK |  |  | UL | DL
Pertumbuhan Penduduk | 0.0095 |  |  | Activation Rate | Session | Session | Activation Rate | Session | Session | Single Session | Single Session
Periode Perancangan | 5 Tahun |  |  | (Kbps) | Duration (s) | Activation Ratio | (Kbps) | Duration (s) | Activation Ratio | TP/Session (Kbps) | TP/Session (Kbps)
Estimasi Penduduk (2025) | 694384 |  | Web Browsing | 62.53 | 1800 | 0.05 | 250.11 | 1800 | 0.05 | 5627.7 | 22509.9
Estimasi Penduduk Usia Produktif (Persentase) | 0.6319 |  | File Transfer | 140.69 | 600 | 1 | 750.34 | 600 | 1 | 84414 | 450204
Estimasi Penduduk Usia Produktif (Jumlah) | 438782 |  | Email | 140.69 | 50 | 1 | 750.34 | 15 | 1 | 7034.5 | 11255.1
Persentase Market Share Suatu Operator | 0.589 |  | P2P File Sharing | 250.11 | 1200 | 1 | 750.34 | 1200 | 1 | 300132 | 900408
Market Share Suatu Operator | 258443 |  | VoIP | 26.9 | 80 | 0.4 | 26.9 | 80 | 0.4 | 860.8 | 860.8
Persentase 5G Subscriber | 0.6 |  | Video Phone | 62.53 | 70 | 1 | 62.53 | 70 | 1 | 4377.1 | 4377.1
5G Subscriber (Target User) | 155066 |  | Video Conference | 62.53 | 1800 | 1 | 62.53 | 1800 | 1 | 112554 | 112554
|  |  | Streaming Media | 31.26 | 3600 | 0.05 | 250.11 | 3600 | 0.95 | 5626.8 | 855376.2
7. TOTAL SITE CALCULATION |  |  | Real Time Gaming | 31.26 | 1800 | 0.2 | 125.06 | 1800 | 0.4 | 11253.6 | 90043.2
Item | UL | DL | Total TP/Session | [6 empty] | 531880.5 | 2447588.3
Luas Wilayah (km^2) | 98.46
Target User | 155066 |  | 3. TRAFFIC MODEL (HCIP, 2021)
Network TP (MAC) (Mbps) | 54619.6954 | 251346.9235 | UE Behavior | Dense Urban |  | Urban |  | Sub Urban |  | Rural
Cell Avg TP (Mbps) | 1033.8509 | 861.5424 |  | Service | BHSA | Service | BHSA | Service | BHSA | Service | BHSA
Site Capacity (Mbps) | 3101.5526 | 2584.6271 |  | Penetration |  | Penetration |  | Penetration |  | Penetration
Jumlah Site | 18 | 98 |  | Rate |  | Rate |  | Rate |  | Rate
5G NR Users per Site | 8615 | 1583 | Web Browsing | 1 | 0.6 | 1 | 0.4 | 0.4 | 0.3 | 0.3 | 0.2
Coverage per Site (km^2) | 5.47 | 1.0047 | File Transfer | 0.2 | 0.3 | 0.2 | 0.2 | 0.2 | 0.2 | 0.1 | 0.2
Coverage per Cell (km^2) | 1.8233 | 0.3349 | Email | 0.1 | 0.4 | 0.1 | 0.3 | 0.1 | 0.2 | 0.05 | 0.1
Cell Radius (km) | 1.5592 | 0.66823 | P2P File Sharing | 0.2 | 0.2 | 0.2 | 0.3 | 0.2 | 0.2 | 0.05 | 0.1
REUSE DISTANCE (CLUSTERING 3 SEL) (Km) | 2.0047 |  | VoIP | 1 | 1.4 | 1 | 1.3 | 0.5 | 1 | 0.5 | 0.9
|  |  | Video Phone | 0.2 | 0.2 | 0.2 | 0.16 | 0.1 | 0.1 | 0.05 | 0.05
DECISION |  |  | Video Conference | 0.2 | 0.2 | 0.15 | 0.15 | 0.1 | 0.1 | 0.05 | 0.05
eNB Num Based-on Capacity = max(eNB_UL,eNB_DL) |  |  | Streaming Media | 0.15 | 0.2 | 0.15 | 0.15 | 0.05 | 0.1 | 0.05 | 0.1
We Get 31 5G NR Sites |  |  | Real Time Gaming | 0.3 | 0.2 | 0.2 | 0.2 | 0.1 | 0.1 | 0.05 | 0.1
Pick the most site after comparing it with Coverage!
So we got 31 Sites to deploy
|  |  | 4. Single User Throughput (URBAN) | [5 empty] | 5. NETWORK THROUGHPUT (Kbps)
|  |  | Traffic Parameters | Urban |  | UL (Urban) | DL (Urban) |  | UPLINK |  | DOWNLINK
|  |  |  | Service | BHSA | SUT (Kbps) | SUT (Kbps) |  | IP | MAC | IP | MAC
|  |  |  | Penetration |  |  |  |  | 53527301.47 | 54619695.37 | 246319985 | 251346923.5
Rate
|  |  | Web Browsing | 1 | 0.4 | 70.9174 | 326.3451
|  |  | File Transfer | 0.2 | 0.2 | 7.0917 | 32.6345
|  |  | Email | 0.1 | 0.3 | 5.3188 | 24.4759
|  |  | P2P File Sharing | 0.2 | 0.3 | 10.6376 | 48.9518
|  |  | VoIP | 1 | 1.3 | 230.4815 | 1060.6216
|  |  | Video Phone | 0.2 | 0.16 | 5.6734 | 26.1076
|  |  | Video Conference | 0.15 | 0.15 | 3.9891 | 18.3569
|  |  | Streaming Media | 0.15 | 0.15 | 3.9891 | 18.3569
|  |  | Real Time Gaming | 0.2 | 0.2 | 7.0917 | 32.6345
|  |  | SUT |  |  | 345.1904 | 1588.4848
6. AVERAGE SINR 2600 MHz DISTRIBUTION >>> Channel BW 15 MHz, MIMO 64X64
|  |  | Modulasi | Code Bit | Coding Rate | SINR (min) dB | SINR Prob | DL Cell TP (Mbps) | DL Cell Avg TP | UL Cell TP (Mbps) | UL Cell Avg TP
|  |  | QPSK 1/3 | 2 | 0.33333 | -0.75 | 0.28 | 404.48 | 113.2544 | 485.376 | 135.9053
|  |  | QPSK 1/2 | 2 | 0.5 | 1.5 | 0.25 | 606.72 | 151.68 | 728.064 | 182.016
|  |  | QPSK 2/3 | 2 | 0.66667 | 3.5 | 0.17 | 808.96 | 137.5232 | 970.752 | 165.0278
|  |  | 16 QAM 1/2 | 4 | 0.5 | 7 | 0.13 | 1213.44 | 157.7472 | 1456.128 | 189.2966
|  |  | 16 QAM 2/3 | 4 | 0.66667 | 9.5 | 0.1 | 1617.92 | 161.792 | 1941.504 | 194.1504
|  |  | 16 QAM 4/5 | 4 | 0.8 | 11.5 | 0.05 | 1941.504 | 97.0752 | 2329.8048 | 116.4902
|  |  | 64 QAM 1/2 | 6 | 0.5 | 12.6 | 0.01 | 1820.16 | 18.2016 | 2184.192 | 21.8419
|  |  | 64 QAM 2/3 | 6 | 0.66667 | 14.5 | 0.01 | 2426.88 | 24.2688 | 2912.256 | 29.1226
|  |  | Cell Avg TP (MAC) (Mbps) |  |  |  |  | 861.5424 |  | 1033.8509

## STEP PENGERJAAN
No | Procedure | Business Scenario | Planning Objective | Overall Planning Solution
1 | Capacity Planning (UL/DL) | eMBB | 1. Planning based on the continous rate and coverage rate at the cell edge | Similar to LTE, with difference in the planning of Link Budget
2 | Coverage Planning (UL/DL) |  | 2. The Cell Edge rate can be converted to the edge RSRP and SINR | and RF parameters due to the new Freq Bands and Massive MIMO
3 | Compare "1" and "2" | uRLLC | Latency-based planning | The Specific Method is still under research
4 | The Properness of 5G Deployment is decided by | mMTC | Planning based on the number of UEs
looking at the number of sites of Capacity vs Coverage.
5 | A dense-populated area is tend to have more sites from Capacity
Approach rather than Coverage Approach
6 | A less-populated area is tend to have more sites from Coverage
Approach rather than Capacity Approach
7 | Try to Simulate Scenario 1 (Conventional RAN) in Atoll
8 | Try to Simulate Scenario 2 (MORAN) in atoll (Same eNB on same tower, different antenna at different spectrum)